## Units
quantity | units | scale_factor
power | GW | 1
energy | TWh | 1000
co2_emissions | Mio t | 1
cost_energy | EUR/MWh | 0.001
cost_power | EUR/kW | 0.001
co2_spec | kg/kWh | 0.001
money | Mio EUR | 1

## Scenario
scenario_name | discount_rate | annual_co2_limit | co2_price | from_year | until_year | year_step | TSS
Base | 0.05 | [2020 900; 2060 400] |  | 2015 | 2060 | 5 | test_tss
Base2015 | 0.05 |  |  | 2015 | 2015 | 5 | test_tss
Base4twk | 0.05 | [2020 900; 2060 400] |  | 2015 | 2060 | 5 | 4ThinWeeks
Base8760h | 0.05 |  |  | 2015 | 2060 | 10 | 8760h
Base8twk | 0.05 |  |  | 2015 | 2060 | 5 | 2016-8WeeksManual

## Commodity
commodity_name | description | color | order
Help_Gas_CC
Help_Gas_CC_Res
Help_Coal_CHP
Help_Biomass_CHP
Dummy
Propulsion_of_Vehicles
Decentral_Heat_from_RH
Decentral_Heat_from_BM
Decentral_Heat_from_HP
Decentral_Heat_from_DHS
Decentral_Heat_from_OH
Decentral_Heat_from_GH
Decentral_Heat
Industrial_Heat_LT
Industrial_Heat_HT
Electricity
Biomass
Waste
Uranium
Liquid_Fuel
Crude_Oil
Lignite
Coal
Natural_Gas

## ConversionProcess
conversion_process_name | description | color | order
BEV
Import_Biomass |  | #00b300 | 1
Import_Coal |  | #000000 | 2
Import_Crude_Oil |  | #999999 | 3
Import_Lignite |  | #b38033 | 3
Import_Natural_Gas |  | #800000 | 4
Import_Uranium |  | #00ff00 | 5
Import_Waste |  | #999966 | 6
Oil_Processing |  |  | 7
Demand_Decentral_Heat
Demand_Electricity
Demand_Industrial_Heat_HT
Demand_Industrial_Heat_LT
Demand_Propulsion_of_Vehicles
Demand_Rail_Traffic
Demand_Shipping_and_Airplanes
Wind_Offshore_Res
Wind_Offshore_New
Wind_Onshore_Res
Wind_Onshore_New
PV_Res
PV_New
Biomass_Heating_Central
Biomass_CHP_Res
Biomass_Heating_Decentral
Biomass_PP_Res
Coal_CHP_Res
Coal_Furnace
Coal_SPP_Res
Decentral_Heat_from_BM_combi
Decentral_Heat_from_DHS_combi
Decentral_Heat_from_GH_combi
Decentral_Heat_from_HP_combi
Decentral_Heat_from_OH_combi
Decentral_Heat_from_RH_combi
District_Heating
Gas_CC
Gas_CC_Res
Gas_Furnace
Gas_Heating_Decentral
Gas_SC_Res
Heat_Pump_Central
Heat_Pump_Decentral
ICV
Lignite_Res
Oil_Heating_Decentral
Resistive_Heater_Decentral
Resistive_Heater_Industrial
Run_of_River
Temperatur_Downgrade
Uranium_Res
Waste_Heating_Central

## ConversionSubProcess
conversion_process_name | commodity_in | commodity_out | scenario | is_storage | efficiency_charge | c_rate | spec_co2 | efficiency | technical_availability | cap_res_max | cap_res_min | cap_min | cap_max | technical_lifetime | opex_cost_energy | opex_cost_power | capex_cost_power | max_eout | min_eout | out_frac_min | out_frac_max | in_frac_min | in_frac_max | output_profile | availability_profile
|  |  |  | Boolean indicating if it is storage | Storage charging efficiency | Storage C Rate |  |  |  | Max residual cap | Min residual cap | Min active capacity | Max active capacity | Techninal Lifetime | Energy Cost | Fixed OM cost | Investment Cost power | Max Energy Output | Min Energy Output | Min fraction of output commodity supply | Max fraction of output commodity supply | Min fraction of input commodity consumption | Max Fraction of input commodity consumption | Output temporal profile | Output temporal availability
[7 empty] | kg/kWh |  |  | GW | GW | GW | GW | a | EUR/MWh/a | EUR/kW/a | EUR/kW | TWh/a | TWh/a
Import_Biomass | Dummy | Biomass | Base |  |  |  | 0 | 1 | [6 empty] | 20 |  |  | 310
Import_Coal | Dummy | Coal | Base |  |  |  | 0.36 | 1 | [6 empty] | [2015 8.2;2020 9.2; 2025 9.5; 2030 9.3; 2035 9.1; 2040 8.9 ; 2045 8.7; 2050 8.5]
Import_Crude_Oil | Dummy | Crude_Oil | Base |  |  |  | 0.26 | 1 | [6 empty] | [2015 24.2;2020 31.6;2025 41.6;2030 40;2035 38.5;2040 36.9;2045 35.4; 2050 33.9]
Import_Lignite | Dummy | Lignite | Base |  |  |  | 0.404 | 1 | [6 empty] | [2015 6.1; 2020 6.1;2030 7;2050 10]
Import_Natural_Gas | Dummy | Natural_Gas | Base |  |  |  | 0.2 | 1 | [6 empty] | [2015 15.4;2020 18.7; 2025 22.5; 2030 28.9;2035 25.3;2040 26.8;2045 28.8;2050 29.7]
Import_Uranium | Dummy | Uranium | Base |  |  |  | 0 | 1
Import_Waste | Dummy | Waste | Base |  |  |  | 0.29 | 1 | [9 empty] | 69
Oil_Processing | Crude_Oil | Liquid_Fuel | Base |  |  |  |  | 0.88
Demand_Decentral_Heat | Decentral_Heat | Dummy | Base |  |  |  |  | 1 | [10 empty] | 720 |  |  |  |  | D_Heat_Household_J
Demand_Electricity | Electricity | Dummy | Base |  |  |  |  | 1 | [10 empty] | 556 |  |  |  |  | 2016_corrected_D_Elec_SumDE
Demand_Industrial_Heat_HT | Industrial_Heat_HT | Dummy | Base |  |  |  |  | 1 | [10 empty] | 250 |  |  |  |  | Uniform
Demand_Industrial_Heat_LT | Industrial_Heat_LT | Dummy | Base |  |  |  |  | 1 | [10 empty] | 245 |  |  |  |  | Uniform
Demand_Propulsion_of_Vehicles | Propulsion_of_Vehicles | Dummy | Base |  |  |  |  | 1 | [10 empty] | 209 |  |  |  |  | Uniform
Demand_Rail_Traffic | Electricity | Dummy | Base |  |  |  |  | 1 | [10 empty] | 11 |  |  |  |  | Uniform
Demand_Shipping_and_Airplanes | Liquid_Fuel | Dummy | Base |  |  |  |  | 1 | [10 empty] | 135 |  |  |  |  | Uniform
Biomass_PP_Res | Biomass | Electricity | Base |  |  |  |  | 0.3 |  | [2015 9.9138;2035 0] | [2015 9.9138;2035 0] |  | [2015 9.9138; 2016 NaN] | 30 |  | 165 | 3300 | [6 empty] | Uniform
Coal_SPP_Res | Coal | Electricity | Base |  |  |  |  | 0.38 | 0.75 | [2015 20.4;2045 0] | [2015 20.4;2045 0] |  | [2015 20.4;2016 NaN] | 40 |  | 20 | 1500
Gas_SC_Res | Natural_Gas | Electricity | Base |  |  |  |  | 0.4 | 0.95 | [2015 12.5;2045 0] | [2015 12.5;2045 0] |  | [2015 12.5;2016 NaN] | 25 |  | 14.25 | 400
Lignite_Res | Lignite | Electricity | Base |  |  |  |  | 0.35 | 0.75 | [2015 23.3;2035 0] | [2015 23.3;2035 0] |  | [2015 23.3;2016 NaN] | 40 |  | 50 | 1600
Uranium_Res | Uranium | Electricity | Base |  |  |  |  | 0.33 | 0.98 | [2015 11.4;2036 0] | [2015 11.4;2022 0] |  | [2015 11.4;2022 0] | 60 |  | 102 | 3323
Wind_Offshore_Res | Dummy | Electricity | Base |  |  |  |  | 1 |  | [2015 4.1;2030 4.1;2035 0] | [2015 4.1;2035 0] |  | [2015 4.1; 2035 0] | 25 |  | [2015 112.7;2050 52.44] | [2015 3320;2050 2280] | [7 empty] | 2016_Offshore_WindAvail_DE
Wind_Offshore_New | Dummy | Electricity | Base |  |  |  |  | 1 |  |  |  |  | [2015 0; 2060 355 ] | 25 |  | 93 | [2015 2690; 2020 2690; 2050 1285] | [7 empty] | 2016_OffshoreWind_Rescaled_4300
Wind_Onshore_Res | Dummy | Electricity | Base |  |  |  |  | 1 |  | [2015 45.4;2030 30;2035 0] | [2015 45.4;2030 30;2035 0] |  | [2015 45.4;2030 30;2035 0] | 25 |  | [2015 25;2050 18] | [2015 1250;2050 900] | [7 empty] | 2016_Onshore_WindAvail_DE
Wind_Onshore_New | Dummy | Electricity | Base |  |  |  |  | 1 |  | 0 | 0 |  | [2015 0; 2060 1791] | 25 |  | 13 | [2015 1113; 2020 1113;2050 938] | [7 empty] | 2016_OnshoreWind_Rescaled_2700
Run_of_River | Dummy | Electricity | Base |  |  |  |  | 1 |  | 3.8388 | 3.8388 |  | 3.8388 | 100 |  | 12 | 5000 | [2015 20.5; 2016 24 ] | [5 empty] | Uniform
PV_Res | Dummy | Electricity | Base |  |  |  |  | 1 |  | [2015 40.7;2030 30;2035 0] | [2015 40.7;2030 30;2035 0] |  | [2015 40.7;2030 30;2035 0] | 30 |  | 30 | [2015 1360;2050 397] | [7 empty] | 2016_PVAvail_DE
PV_New | Dummy | Electricity | Base |  |  |  |  | 1 |  | 0 | 0 |  | [2015 0; 2016 NaN] | 25 |  | 15 | [2015 780; 2020 780; 2050 483] | [7 empty] | 2016_PV_Rescaled_1004
Coal_Furnace | Coal | Industrial_Heat_HT | Base |  |  |  |  | 0.85 | [5 empty] | 15 |  | [2015 3.4; 2020 3.4; 2050 3.1] | 220 | 120 | 70
Gas_Furnace | Natural_Gas | Industrial_Heat_HT | Base |  |  |  |  | 0.95 | [5 empty] | 15 |  | [2020 0.18;2050 0.15] | 15
Resistive_Heater_Industrial | Electricity | Industrial_Heat_HT | Base |  |  |  |  | 1 | [5 empty] | 12.5 |  | 0 | 60 |  | 40.0611 |  |  |  |  | Uniform
Temperatur_Downgrade | Industrial_Heat_HT | Industrial_Heat_LT | Base
Waste_Heating_Central | Waste | Industrial_Heat_LT | Base |  |  |  |  | 0.7 | [5 empty] | 15 |  | [2020 3.4; 2050 3.1] | 220 | [6 empty] | Uniform
Biomass_Heating_Central | Biomass | Industrial_Heat_LT | Base |  |  |  |  | 0.8 | [5 empty] | 15 |  | [2020 3.4; 2050 3.1] | 220
Heat_Pump_Central | Electricity | Industrial_Heat_LT | Base |  |  |  |  | 3.2 | [5 empty] | 25 |  | 2 | [2015 700;2050 530]
District_Heating | Industrial_Heat_LT | Decentral_Heat_from_DHS | Base |  |  |  |  | 0.9 |  | [2015 26;2040 0] | [2015 26;2040 0] |  | [2015 26;2026 NaN] | 25 |  | [2020 5.76;2050 5.13] | [2015 220; 2020 220; 2050 184.6]
Biomass_Heating_Decentral | Biomass | Decentral_Heat_from_BM | Base |  |  |  |  | 0.85 |  | [2015 26; 2035 0] | [2015 26; 2035 0] |  | [2015 26; 2016 NaN] | 20 |  | 44 | [2015 583; 2050 587]
Gas_Heating_Decentral | Natural_Gas | Decentral_Heat_from_GH | Base |  |  |  |  | 0.9 |  | [2015 135; 2035 0] | [2015 135; 2035 0] |  | [2015 135; 2016 NaN] | 20 |  | [2020 20.9; 2050 18.1] | [2015 320; 2020 320; 2050 268]
Heat_Pump_Decentral | Electricity | Decentral_Heat_from_HP | Base |  |  |  |  | 3.5 |  | 0 | 0 |  | [2015 0; 2016 NaN] | 20 |  | [2015 72;2050 60] | [2015 600; 2050 450]
Oil_Heating_Decentral | Liquid_Fuel | Decentral_Heat_from_OH | Base |  |  |  |  | 0.85 |  | [2015 75; 2035 0] | [2015 75; 2035 0] |  | [2015 75; 2016 NaN] | 20 |  | [2020 16.63; 2050 14.3] | [2015 400; 2020 400; 2050 336]
Resistive_Heater_Decentral | Electricity | Decentral_Heat_from_DHS | Base |  |  |  |  | 1 |  |  |  |  | [2015 0;2016 NaN] | 30 |  | [2020 0.31;2050 0.26] | [2020 662.5; 2050 555.9]
Resistive_Heater_Decentral | Electricity | Decentral_Heat_from_GH | Base |  |  |  |  | 1 |  |  |  |  | [2015 0;2016 NaN] | 30 |  | [2020 0.31;2050 0.26] | [2020 662.5; 2050 555.9]
Resistive_Heater_Decentral | Electricity | Decentral_Heat_from_HP | Base |  |  |  |  | 1 |  |  |  |  | [2015 0;2016 NaN] | 30 |  | [2020 0.31;2050 0.26] | [2020 662.5; 2050 555.9]
Resistive_Heater_Decentral | Electricity | Decentral_Heat_from_OH | Base |  |  |  |  | 1 |  |  |  |  | [2015 0;2016 NaN] | 30 |  | [2020 0.31;2050 0.26] | [2020 662.5; 2050 555.9]
Resistive_Heater_Decentral | Electricity | Decentral_Heat_from_RH | Base |  |  |  |  | 1 | [5 empty] | 30 |  | [2020 0.31;2050 0.26] | [2020 662.5; 2050 555.9]
Decentral_Heat_from_BM_combi | Decentral_Heat_from_BM | Decentral_Heat | Base | [16 empty] | [2015 0.09; 2030 0] |  |  |  | D_Heat_Household_J
Decentral_Heat_from_DHS_combi | Decentral_Heat_from_DHS | Decentral_Heat | Base |  |  |  |  | 1 | [11 empty] | [2015 0.09; 2030 0] | [2015 0.09; 2050 0.12] |  |  | D_Heat_Household_J
Decentral_Heat_from_GH_combi | Decentral_Heat_from_GH | Decentral_Heat | Base | [16 empty] | [2015 0.48; 2030 0] |  |  |  | D_Heat_Household_J
Decentral_Heat_from_HP_combi | Decentral_Heat_from_HP | Decentral_Heat | Base | [20 empty] | D_Heat_Household_J
Decentral_Heat_from_OH_combi | Decentral_Heat_from_OH | Decentral_Heat | Base | [16 empty] | [2015 0.26; 2030 0] |  |  |  | D_Heat_Household_J
Decentral_Heat_from_RH_combi | Decentral_Heat_from_RH | Decentral_Heat | Base | [16 empty] | [2015 0.021; 2030 0] |  |  |  | D_Heat_Household_J
Biomass_CHP_Res | Biomass | Help_Biomass_CHP | Base |  |  |  |  | 1 | 0.99 |  |  |  |  | 30 |  | [2015 20;2050 12] | [2015 503;2050 296]
Biomass_CHP_Res | Help_Biomass_CHP | Dummy | Base | [18 empty] | 0.2
Biomass_CHP_Res | Help_Biomass_CHP | Electricity | Base | [6 empty] | 3.5 |  |  | 3.5 | [8 empty] | 0.3 | 0.3 | Uniform
Biomass_CHP_Res | Help_Biomass_CHP | Industrial_Heat_LT | Base
Coal_CHP_Res | Coal | Help_Coal_CHP | Base |  |  |  |  | 1 | [5 empty] | 40 |  | [2015 82;2050 58.4] | [2015 2030;2050 2030]
Coal_CHP_Res | Help_Coal_CHP | Dummy | Base | [18 empty] | 0.14
Coal_CHP_Res | Help_Coal_CHP | Electricity | Base | [5 empty] | 0.75 | [2015 12.2;2045 0] |  |  | [2015 12.2;2045 0] | [8 empty] | 0.25 | 0.25
Coal_CHP_Res | Help_Coal_CHP | Industrial_Heat_LT | Base | [14 empty] | 26.1 | [5 empty] | D_Heat_Household_J
Gas_CC_Res | Help_Gas_CC_Res | Dummy | Base | [18 empty] | 0.2
Gas_CC_Res | Help_Gas_CC_Res | Electricity | Base | [6 empty] | [2015 14.3;2045 0] |  |  | [2015 14.3;2045 0] | [8 empty] | 0.42 | 0.42
Gas_CC_Res | Help_Gas_CC_Res | Industrial_Heat_LT | Base
Gas_CC_Res | Natural_Gas | Help_Gas_CC_Res | Base |  |  |  |  | 1 | 0.95
Gas_CC | Help_Gas_CC | Dummy | Base | [18 empty] | 0.12
Gas_CC | Help_Gas_CC | Electricity | Base | [9 empty] | [2015 0;2016 NaN] | [8 empty] | 0.45 | 0.45
Gas_CC | Help_Gas_CC | Industrial_Heat_LT | Base
Gas_CC | Natural_Gas | Help_Gas_CC | Base |  |  |  |  | 1 | [5 empty] | 30 |  | 41 | 1020
ICV | Liquid_Fuel | Propulsion_of_Vehicles | Base |  |  |  |  | 0.35 |  | [2015 28;2050 0] |  |  |  | 15 |  |  | 164 | [6 empty] | Uniform
BEV | Electricity | Propulsion_of_Vehicles | Base |  |  |  |  | 1 |  |  |  |  | [2015 0;2016 NaN] | 15 |  |  | [2015 17000;2050 5000] | [6 empty] | Uniform
Note on P8: Julia_HiWi: e2010
Note on U37: Julia_HiWi: [2015 0.2; 2035 0]
Note on V37: Julia_HiWi: 0.2
Note on A44: Julia_HiWi: Killed
Note on R67: [Kommentarthread] Ihre Version von Excel gestattet Ihnen das Lesen dieses Kommentarthreads. Jegliche Bearbeitungen daran werden jedoch entfernt, wenn die Datei in einer neueren Version von Excel geöffnet wird. Weitere Informationen: https://go.microsoft.com/fwlink/?linkid=870924. Kommentar: Biogas

## TSS
TSS_name | Description | dt
8760h | Whole year | 1
test_tss | Short tow hours test time series | 1
2016-8WeeksManual |  | 1
4ThinWeeks |  | 3