## Units
quantity | units | scale_factor
power | GW | 1
energy | TWh | 1000
co2_emissions | Mio t | 1
cost_energy | EUR/MWh | 1000
cost_power | EUR/kW | 1000000
co2_spec | kg/kWh | 0.001
money | Mio EUR | 1

## Scenario
scenario_name | discount_rate | annual_co2_limit | co2_price | from_year | until_year | year_step | TSS
Base | 0.05 |  |  | 2015 | 2030 | 5 | test_tss
Base2015 | 0.05 |  |  | 2015 | 2015 | 5 | test_tss
Base8760h | 0.05 |  |  | 2020 | 2020 | 10 | 8760h

## Commodity
commodity_name | description | color | order
Dummy
Coal |  | #00000 | 1
Electricity |  | #00FF00 | 2

## ConversionProcess
conversion_process_name | description | color | order
Import_Coal |  | #010101 | 1
Coal_SC |  | #0F0F0F
Demand_Electricity |  | #009900 | 3
Pumped_Storage |  |  | 4

## ConversionSubProcess
conversion_process_name | commodity_in | commodity_out | scenario | is_storage | efficiency_charge | c_rate | spec_co2 | efficiency | technical_availability | cap_res_max | cap_res_min | cap_min | cap_max | technical_lifetime | opex_cost_energy | opex_cost_power | capex_cost_power | max_eout | min_eout | out_frac_min | out_frac_max | in_frac_min | in_frac_max | output_profile | availability_profile
|  |  |  | Boolean indicating if it is storage | Storage charging efficiency | Storage C Rate |  |  |  | Max residual cap | Min residual cap | Min active capacity | Max active capacity | Techninal Lifetime | Energy Cost | Fixed OM cost | Investment Cost power | Max Energy Output | Min Energy Output | Min fraction of output commodity supply | Max fraction of output commodity supply | Min fraction of input commodity consumption | Max Fraction of input commodity consumption | Output temporal profile | Output temporal availability
[7 empty] | kg/kWh |  |  | GW | GW | GW | GW | a | EUR/MWh/a | EUR/kW/a | EUR/kW | TWh/a | TWh/a
Import_Coal | Dummy | Coal | Base |  |  |  | 0.36 | [7 empty] | 10
Coal_SC | Coal | Electricity | Base |  |  |  |  | 0.4 |  | [2015 0.1; 2030 0] | [2015 0.1; 2030 0] |  |  | 20 |  |  | [2020 20; 2030 49]
Demand_Electricity | Electricity | Dummy | Base | [15 empty] | 2 |  |  |  |  | corrected_eletricity_demand_2016
Pumped_Storage | Electricity | Electricity | Base | 1 | 1 | 0.1

## TSS
TSS_name | Description | dt
8760h | Whole year | 1
test_tss | Short tow hours test time series | 1